## Machinery
Type | Road Construction
Road Machinery
S. No. | Equipment Name | Unit of Work | Productivity (Approx) | Typical Used | Picture | Remarks
A | Earthwork Machinery
1 | Excavator | m³/hour | 60 | Used for digging, lifting, and moving earth and other materials. |  |  | 208
2 | Bulldozer | m³/hour | 100 | For clearing vegetation, rough grading, and moving large quantities of soil or materials.
3 | Backhoe Loader | m³/hour | 40 | For digging, backfilling, and lifting heavy materials.
4 | Wheel Loader | m³/hour | 100 | For loading materials like soil, gravel, or aggregates into trucks or onto stockpiles.
5 | Dump Truck (Dumper) | Tons/hour | 80 | To transport materials like soil, gravel, sand, and asphalt.
6 | Motor Grader | m²/hour | 3000 | Used for fine grading and leveling the road surface.
7 | Trencher | m/hour | 50 | For digging trenches for utilities or road foundations.
B | Compaction Equipment
8 | Vibratory Roller (Sheep foot Roller) | m²/hour | 1000 | Used for compacting soil, gravel, and asphalt layers.
9 | Smooth Drum Roller | m²/hour | 1000 | A type of compactor used for finishing and compacting asphalt or soil.
10 | Pneumatic Roller (PTR) | m²/hour | 1500 | Used to compact the top layer of asphalt by applying pressure from multiple tires.
C | Paving Machinery
11 | Asphalt Paver | m²/hour | 500 | A machine used to lay down asphalt or bitumen on the road surface. |  | Productivity Rates also in Ton
12 | Concrete Paver | m²/hour | 400 | Used for laying concrete road slabs or pavement.
13 | Road Broomer / Sweeper | m²/hour | 2000 | Cleaning the road surface
14 | Curbing Machine | m/hour | 100 | Laying of Concrete Curbs
15 | Striping Machine | m/hour | 500 | Lane Marking of Road
16 | Road Milling Machine | m²/hour | 400 | To remove the surface layer of old roads (asphalt) before resurfacing.
Note:
These productivity rates are indicative and can vary widely based on:
Equipment make/model and capacity
Site access and layout
Operator experience
Soil/material type
Weather conditions

## Tools Equipment
Type: | Road Construction
Tools Equipments
S. No. | Equipment Name | Typical Used | Picture | Remarks
1 | Shovels and Spades | Manual tools for digging and shaping the earth.
2 | Pickaxes | For breaking up hard soil or compacted ground.
3 | Rakes | To remove air bubbles and ensure a smooth concrete surface.
4 | Concrete Vibrator | To remove air bubbles and ensure a smooth concrete surface.
5 | Screeds | Used for smoothing the surface of fresh concrete.
6 | Measuring Tapes and Levels | To ensure proper alignment and slope of the road
7 | Tamping Rods | For compacting concrete during placement.

## Plants
Type: | Road Construction
Plants for Road Construction
S. No. | Equipment Name | Unit of Work | Productivity (Approx) | Typical Used | Picture | Remarks
1 | Asphalt Mixing Plant | Ton/hour | 100 | For mixing asphalt with the right temperature and consistency to apply it to the road surface
2 | Concrete Batching Plant | m³/hour | 60 | Used to produce the concrete required for curbs, pavements, and road slabs.
3 | Crusher Plant | m³/hour | 100 | Used for crushing stone, granite, and other materials into aggregates used in road construction.

## Other Equipments
Type: | Road Construction
Other Tools and Equipments
S. No. | Equipment Name | Typical Used | Picture | Remarks
1 | Fuel Tank | To supply machinery with fuel on-site.
2 | Water Tanker | For dust suppression and curing concrete.
3 | Surveying Equipment | Theodolites, total stations, and GPS for layout and alignment work