## Sheet1
Bar-Bending Schedule of Pile - P1, P2, P3 | [6 empty] | Length of Pile = 90+8.4+1 = 99.4 ft | [7 empty] | Diameter of Pile = 2.5 ft |  |  |  | (Each Pile)
Bar Mark | Description | Bar Shape & Parts (ft) |  |  |  | Cut Length Each Bar (ft) | Bar Dia (Inches) | No of Bends | Bar Size | Spacing (inches) | No. of Members | No. of Bars |  | Bend Deduction | Payable Cut Length Each Bar (ft) | Bar Length (ft)
[12 empty] | Each | Total |  |  | 3 | 4 | 5 | 6 | 8 | 10 | 11
Vertical Bar
1 | Cage 1 (Section 5-5) |  |  |  |  | 34 | 0.75 | - | 6 |  | 1 | 16 | 16 |  | 34 |  |  |  | 544
|  |  | 34 | Lap= | 4
2 | Cage 2 (Section 4-4) |  |  |  |  | 40 | 1 | - | 8 |  | 1 | 16 | 16 |  | 40 |  |  |  |  | 640
|  |  | 40 | Lap= | 5.25
3 | Cage 3 (Section 3-3) |  | 0.6 |  |  | 40 | 1.25 | 1 | 10 |  | 1 | 16 | 16 | 0.20833 | 39.7917 | [5 empty] | 636.6667
39.4
Length of Spiral = [ (C/P * Pi *(A+d)+8 d] where C = Length of Cage, P = Pitch, A = Dia of Cage, d = Dia of bar
4 | Spiral for Cage 1 (Section 5-5) | C | 30 |  |  | 467.0982 | 0.375 |  | 3 | 6 | 1 |  |  |  | 467.0982 | 467.0982
|  | A | 2
| Length of Spiral "a" | 429.7875
| Each 1.5 Extra Turn "L" | 9.947 |  | Lap L for Spiral | 1.5833
| No. of Extra Turns | 2 |  | No. of laps | 11
| Length for Extra Turns "b" | 19.8941 |  | Lap length "c" | 17.4167
| Total Length (a+b+c) | 467.0982
5 | Spiral for Cage 2 (Section 4-4) | C | 34.75 |  |  | 806.5499 | 0.375 |  | 3 | 4 | 1 |  |  |  | 806.5499 | 806.5499
|  | A | 2
| Length of Spiral "a" | 746.7558
| Each 1.5 Extra Turn "L" | 9.947 |  | Lap L for Spiral | 2.1
| No. of Extra Turns | 2 |  | No. of laps | 19
| Length for Extra Turns "b" | 19.8941 |  | Lap length "c" | 39.9
| Total Length (a+b+c) | 806.5499
6 | Spiral for Cage 3 (Section 3-3) | C | 36.65 |  |  | 1172.3118 | 0.5 |  | 4 | 3 | 1 |  |  |  | 1172.3118 |  | 1172.3118
|  | A | 2
| Length of Spiral "a" | 1093.2695
| Each 1.5 Extra Turn "L" | 10.1211 |  | Lap L for Spiral | 2.1
| No. of Extra Turns | 2 |  | No. of laps | 28
| Length for Extra Turns "b" | 20.2423 |  | Lap length "c" | 58.8
| Total Length (a+b+c) | 1172.3118
[12 empty] | Total Length |  |  | ft | 1273.6481 | 1172.3118 | 0 | 544 | 640 | 636.6667 | 0
[12 empty] | Unit Wt. |  |  | lb/ft | 0.375 | 0.668 | 1.043 | 1.502 | 2.67 | 4.303 | 5.313
[12 empty] | Bar-wise Wt. |  |  | Kg | 216.6442 | 355.2105 | 0 | 370.6253 | 775.0996 | 1242.6526 | 0
[12 empty] | TOTAL WEIGHT |  |  | Kg | 2960.2321 |  | Kg's |  |  | 2.9602 | Ton
`