## Gantry Foundation
Barbending Schedule: CANTILEVER GANTRIY FOUNDATION
[16 empty] | Concrete Cover = | 50mm
Sr. No. | Description | Dia (#) | Spacing (mm) | No's Of Member | No. Of Bars | Total No of Bars | Length of Bars (mm) | [5 empty] | Cut Length (mm) | Bend Deduction (m) | After Bend D/D Cut Length (m) | Total Length (m) | Unit Weight (Kg/m) | Total Weight (Kg) | Bar Shape (mm)
[7 empty] | A | B | C | D | E | Lap
[8 empty] | Foundation 4000 x 2500 x 750 | [14 empty] | 20.52
1 | Main Dowels | 8 | N/A | 1 | 28 | 28 | 2150 | 900 | 300 |  |  |  | 3350 | 40 | 3310 | 92.68 | 3.973 | 368.2176 |  |  | 900 |  | 20.52 | 0.76 | 21.28
2150
300
2 | Main Bars at Bottom | 6 | 200 | 1 | 20.5 | 21 | 2400 | 650 | 650 |  |  | 0 | 3700 | 40 | 3660 | 76.86 | 2.235 | 171.7821
[19 empty] | 650 |  |  | 650
2400
3 | Distri. Bars at Bottom | 6 | 200 | 1 | 13 | 13 | 3900 | 650 | 650 |  |  | 0 | 5200 | 40 | 5160 | 67.08 | 2.235 | 149.9238
[19 empty] | 650 |  |  | 650
3900
4 | Disst. Bars at Top | 4 | 200 | 1 | 21 | 21 | 2400 | 650 | 650 |  |  | 0 | 3700 | 40 | 3660 | 76.86 | 0.994 | 76.3988
2400
[19 empty] | 650 |  |  | 650
5 | Main Bars at Top | 4 | 200 | 1 | 13 | 13 | 3900 | 650 | 650 |  |  | 0 | 5200 | 40 | 5160 | 67.08 | 0.994 | 66.6775
3900
[19 empty] | 650 |  |  | 650
6 | Outer Ring | 4 | 150 | 1 | 10 | 10 | 900 | 900 | 900 | 900 | 100 |  | 3800 | 72 | 3728 | 37.28 | 0.994 | 37.0563 |  | 900
100
[19 empty] | 900 |  |  | 900
900
7 | Inner Ring | 4 | 150 | 2 | 10 | 20 | 900 | 900 | 450 | 450 | 100 |  | 2900 | 72 | 2828 | 56.56 | 0.994 | 56.2206 |  | 450
100
[20 empty] | 900 | 900 |  | 8.6667
450
[14 empty] | TOTAL WEIGHT IN Kg's |  |  |  | 926.2769
[14 empty] | TOTAL WEIGHT IN TON's |  |  |  | 0.92628
[19 empty] | Ø of Bar | Ø of Bar | Weight Kg | Weight Ton
[19 empty] | 4 |  | 169.6758
[19 empty] | 6 |  | 388.3834
[19 empty] | 8 |  | 368.2176
0
4.7867
2.2667
8.6333