## Concrete Pad
Barbending Schedule:CONCRETE PAD AT BARRAL CAP BEAM
[16 empty] | Concrete Cover = | 50mm
Sr. No. | Bar Description | Dia (#) | Spacing (mm) | No's Of Member | No. Of Bars | Total No of Bars | Length of Bars (mm) | [5 empty] | Cut Length (mm) | Bend Deduction (m) | After Bend D/D Cut Length (m) | Total Length (m) | Unit Weight (Kg/m) | Total Weight (Kg)
[7 empty] | A | B | C | D | E | Lap
CONCRETE PAD
1 | Main Bar | 4 | 100 | 98 | 4 | 392 | 480 | 480 | 300 | 300 |  |  | 1560 |  | 1560 | 611.52 | 0.994 | 607.8509 | 300
[19 empty] | 80 | 80
[19 empty] | 400 | 400
2 | Distribution Bar | 4 | 100 | 98 | 4 | 392 | 480 | 480 | 300 | 300 |  |  | 1560 |  | 1560 | 611.52 | 0.994 | 607.8509 | 300
[19 empty] | 80 | 80
[19 empty] | 400 | 400
3 | Rings | 4 | 50 | 98 | 2 | 196 | 300 | 300 | 300 | 300 | 200 |  | 1400 |  | 1400 | 274.4 | 0.994 | 272.7536 | 300
100
[19 empty] | 300 | 300
300
[14 empty] | TOTAL WEIGHT IN Kg's |  |  |  | 1488.4554
[14 empty] | TOTAL WEIGHT IN TON's |  |  |  | 1.4885
[17 empty] | Ø of Bar |  | Weight Kg | Weight Ton
[17 empty] | 4 |  | 1488.4554
[17 empty] | 5 |  | 0
[17 empty] | 6 |  | 0
[17 empty] | Total |  | 1488.4554 | 1.4885
4.7867
2.2667
8.6333