## Girder 18.2L
CONSTRUCTION OF UNDERPASS ALONG BEDIAN ROAD AT ROUND ABOUT
Barbending Schedule: GIRDER 18.2 L
Sr. No. | Bar Mark | Description | Dia (#) | Spacing (mm) | No's Of Member | No. Of Bars | Total No of Bars | Length of Bars (mm) | [5 empty] | Cut Length (mm) | Bend Deduction (m) | After Bend D/D Cut Length (m) | Total Length (m) | Unit Weight (Kg/m) | Total Weight (Kg) | Bar Shape (mm)
[8 empty] | A | B | C | D | E | Lap
END TOE WALL FOUNDATION REINFORCMENT DETAIL (GRID 1A)
1 | G-01 | Varies portion | 4 | 150 | 2 | 4 | 8 | 1020 | 1020 | 275 | 0 | 0 |  | 2315 | 48 | 2267 | 18.136 | 0.994 | 18.0272 | 1020 |  |  | 1020
1.05
275
0.150~0.400
2 | G-02 | Top Bar Ext Side | 4 | N/A | 2 | 4 | 8 | 1500 | 0 | 0 | 0 | 0 | _ | 1500 |  | 1500 | 12 | 0.994 | 11.928 | 1500
3 | G-03 | Side Bar Ext Side | 4 | N/A | 2 | 2 | 4 | 1500 | 0 | 0 | 0 | 0 | _ | 1500 |  | 1500 | 6 | 0.994 | 5.964 | 1500
4 | G-04 | Side Hook Ext Side | 3 | N/A | 2 | 8 | 16 | 300 | 100 | 220 |  |  | _ | 620 | 20 | 600 | 9.6 | 0.56 | 5.376 |  | 300
[20 empty] | 100 | 220 |  |  | 9.525
5 | G-05 | Side Bar Ext Side | 4 | N/A | 2 | 2 | 4 | 1000 | 500 | 0 | 0 | 0 | _ | 1500 |  | 1500 | 6 | 0.994 | 5.964 | 1000
500
6 | G-06 | Varies portion | 4 | 150 | 4 | 4 | 16 | 600 | 110 |  |  |  | _ | 710 | 12 | 698 | 11.168 | 0.994 | 11.101 | 110
600
7 | G-07 | Diaphragm Vertical Bar | 3 | 150 | 2 | 4 | 8 | 300 | 300 | 0 | 0 | 300 | _ | 900 | 20 | 880 | 7.04 | 0.56 | 3.9424 | 300 |  |  | 300 | 350
400
300
8 | G-07A | Diaphragm | 4 | N/A | 1 | 8 | 8 | 1020 | 1020 | 0 | 0 | 0 | _ | 2040 | 48 | 1992 | 15.936 | 0.994 | 15.8404 | 1020 |  |  | 1020
9 | G-08 | Ring | 4 | 80 | 2 | 6 | 12 | 1020 | 1020 | 150 | 150 | 100 | 0 | 2540 | 72 | 2468 | 29.616 | 0.994 | 29.4383 |  | 150 | 100
[20 empty] | 1020 |  | 1020
150
10 | G-09 | Inner Ring | 4 | 150 | 2 | 4 | 8 | 1020 | 1020 | 150 | 150 | 100 | 0 | 2540 | 72 | 2468 | 19.744 | 0.994 | 19.6255 |  | 150 | 10
[20 empty] | 1020 |  | 1020
150
11 | G-10 | Outer Ring Ext Side | 4 | 80 | 2 | 6 | 12 | 840 | 840 | 400 | 400 | 100 | 0 | 2680 | 72 | 2608 | 31.296 | 0.994 | 31.1082 |  | 400 | 100
[20 empty] | 840 |  | 840
400
12 | G-10A | Outerr Ring | 4 | 150 | 2 | 4 | 8 | 840 | 840 | 400 | 400 | 100 | 0 | 2680 | 72 | 2608 | 20.864 | 0.994 | 20.7388 |  | 400 | 100
[20 empty] | 840 |  | 840
400
13 | G-11 | Ring Ext Side | 3 | 150 | 2 | 24 | 48 | 1020 | 1020 | 140 | 140 | 100 | 0 | 2520 | 60 | 2460 | 118.08 | 0.56 | 66.1248 |  | 140 | 10
[20 empty] | 1020 |  | 1020 |  |  | 0
[21 empty] | 140 |  |  |  | -1.5 | -10
14 | G-11A | Ring Ext Side | 3 | 200 | 1 | 42 | 42 | 1020 | 1020 | 140 | 140 | 100 | 0 | 2520 | 60 | 2460 | 103.32 | 0.56 | 57.8592 |  | 140 | 10
[20 empty] | 1020 |  | 1020 |  | 8.4 | 42
[21 empty] | 140 |  |  | 42
15 | G-12 | Bottom Bar | 8 | N/A | 1 | 10 | 10 | 12000 | 7690 |  |  |  |  | 19690 |  | 19690 | 196.9 | 3.973 | 782.2837 | 12000 |  | lap= | 1570
[22 empty] | 7690 |  | 7.68
16 | G-12A | Ext Side Bar Around Tendon | 4 | 80 | 9 | 16 | 144 | 420 | 43 | 43 | 75 | 75 |  | 656 |  | 656 | 94.464 | 0.994 | 93.8972 |  | 420
[20 empty] | 43 | 75 | 75 | 43
17 | G-13 | Champher Portion | 3 | N/A | 2 | 3 | 6 | 12000 | 6595 |  |  |  |  | 18595 |  | 18595 | 111.57 | 0.56 | 62.4792 | 12000 |  | lap= | 475
6595
18 | G-13A | Int Side Bar Around Tendon | 4 | 150 | 16 | 4 | 64 | 440 | 43 | 43 | 75 | 75 |  | 676 |  | 676 | 43.264 | 0.994 | 43.0044 |  | 440
[20 empty] | 43 | 75 | 75 | 43
19 | G-14 | Side Bar EF | 3 | N/A | 2 | 3 | 6 | 12000 | 4595 |  |  |  |  | 16595 |  | 16595 | 99.57 | 0.56 | 55.7592 | 12000 |  | lap= | 475
4595
20 | G-15 | Top Web Bar | 4 | N/A | 1 | 6 | 6 | 12000 | 4750 |  |  |  |  | 16750 |  | 16750 | 100.5 | 0.994 | 99.897 | 12000 |  | lap= | 630
4750
21 | G-16 | Tie Sport Interior Side | 3 | 200 | 2 | 43 | 86 | 570 | 110 |  |  |  | _ | 680 |  | 680 | 58.48 | 0.56 | 32.7488 | 110
[22 empty] | 570 |  | 8.4
42
22 | G-17 | Ext Side Bar Around Tendon | 3 | 200 | 1 | 43 | 43 | 2340 | [5 empty] | 2340 | 36 | 2304 | 99.072 | 0.56 | 55.4803 |  | 110 | 110
[20 empty] | 100 | 510 | 510 | 100
900
23 | G-18 | Tie Sport Interior Side | 4 | N/A | 4 | 3 | 12 | 960 | 960 |  |  |  |  | 1920 |  | 1920 | 23.04 | 0.994 | 22.9018
[21 empty] | 960 | 960
24 | G-19 | Bottom Main Bar At Interior Midspan | 3 | 150 | 2 | 27 | 54 | 2340 | [5 empty] | 2340 | 36 | 2304 | 124.416 | 0.56 | 69.673 |  | 110 | 110
[20 empty] | 100 | 510 | 510 | 100 | 22.6667
900
25 | G-19A | Bottom Main Bar At Interior Midspan 80 deg. | 4 | 80 | 2 | 14 | 28 | 2120 | [5 empty] | 2120 | 36 | 2084 | 58.352 | 0.994 | 58.0019
[20 empty] | 100 | 510 | 510 | 100
900
26 | G-20 | Tie Sport Interior Side | 3 | 150 | 4 | 24 | 96 | 570 | 110 |  |  |  | _ | 680 |  | 680 | 65.28 | 0.56 | 36.5568 | 110
570
27 | G-21 | Tie Sport Interior Side | 3 | 150 | 2 | 24 | 48 | 1180 | [5 empty] | 1180 | 36 | 1144 | 54.912 | 0.56 | 30.7507 |  | 340
[20 empty] | 50 |  |  | 50
[21 empty] | 270 | 270
[21 empty] | 100 | 100
28 | G-21A | Top Main Bar At Interior Side | 3 | 200 | 1 | 43 | 43 | 1180 | [5 empty] | 1180 | 36 | 1144 | 49.192 | 0.56 | 27.5475 |  | 340
[20 empty] | 50 |  |  | 50
[21 empty] | 270 | 270
[21 empty] | 100 | 100
29 | G-22 | Top Main Bar Ext Side | 3 | 200 | 2 | 24 | 48 | 150 | 150 | 240 |  |  |  | 540 | 36 | 504 | 24.192 | 0.56 | 13.5475
[20 empty] | 150 | 240 |  | 150
30 | G-22A | Top Main Bar Int Side | 3 | 200 | 1 | 43 | 43 | 150 | 150 | 240 |  |  |  | 540 | 36 | 504 | 21.672 | 0.56 | 12.1363
[20 empty] | 150 | 240 |  | 150
31 |  | Dowels For Interior Girder (E.F) (Interior Diaphragm) Section C-C | 6 | N/A | 1 | 3 | 3 | 1900 | [5 empty] | 1900 |  | 1900 | 5.7 | 2.235 | 12.7395
[21 empty] | 1900 |  |  | 1364
32 |  | Dowels For Interior Girder (E.F) (Interior Diaphragm) Section C-C | 4 | N/A | 1 | 3 | 3 | 1900 | [5 empty] | 1900 |  | 1900 | 5.7 | 0.994 | 5.6658
[21 empty] | 1900 |  |  | 1364
32 |  | Dowels For Interior Girder (E.F) (Interior Diaphragm) Section A-A | 6 | N/A | 2 | 3 | 6 | 1400 | [5 empty] | 1400 |  | 1400 | 8.4 | 2.235 | 18.774
1400
33 |  | Dowels For Interior Girder (E.F) (Interior Diaphragm) Section A-A | 4 | N/A | 2 | 3 | 6 | 1400 | [5 empty] | 1400 |  | 1400 | 8.4 | 0.994 | 8.3496
1400
33 |  | Around trumpet Bar (Bursting Reinf.) | 4 | N/A | 2 | 3 | 6 | 100 | 100 |  |  |  |  | 200 |  | 200 | 1.2 | 0.994 | 1.1928
[21 empty] | 100 | 100
34 |  | Last Around Tendon Braket Bar (Bursting Reinf.) | 4 | N/A | 2 | 3 | 6 | 300 | [5 empty] | 300 |  | 400 | 2.4 | 0.994 | 2.3856
300
4 |  | Bottom Braket Bar (Bursting Reinf.) | 4 | N/A | 2 | 4 | 8 | 110 | 200 | 200 |  |  |  | 510 | 24 | 486 | 3.888 | 0.994 | 3.8647 |  | 200
110
200
4 |  | Edge Disst. Bar (Bursting Reinf.) | 4 | N/A | 2 | 4 | 8 | 350 | [5 empty] | 350 |  | 400 | 3.2 | 0.994 | 3.1808
350
4 |  | Edge Disst. Bar (Bursting Reinf.) | 3 | N/A | 2 | 3 | 6 | 600 | [5 empty] | 600 |  | 400 | 2.4 | 0.56 | 1.344
[21 empty] | 600 |  |  | 0.7
4 |  | Edge Disst. Bar (Bursting Reinf.) | 3 | N/A | 2 | 4 | 8 | 300 | [5 empty] | 300 |  | 400 | 3.2 | 0.56 | 1.792
300
[15 empty] | TOTAL WEIGHT IN Kg's |  |  |  | 1858.992
[15 empty] | TOTAL WEIGHT IN TON's |  |  |  | 1.859
[20 empty] | Ø of Bar | Ø of Bar | Weight Kg | Weight Ton
[20 empty] | 3 |  | 533.1178 | 0.53312
[20 empty] | 4 |  | 512.077 | 0.51208
|  | ` | [17 empty] | 6 |  | 31.5135 | 0.031513
[20 empty] | 8 |  | 782.2837 | 0.78228
[20 empty] | Total | Total | 1858.992 | 1.859
[12 empty] | 280 | [8 empty] | 81.7956
22
[14 empty] | 11 | 34.5565 |  | 19.8 | -2.2
-0.1